## Sheet1
Depth (D): | 10000 | ft
Tubing inner diameter (dti): | 2.259 | in. | 0.027833
Oil gravity (API): | 45.38 | °API | 0.79998
Gas specific gravity (gg): | 0.709 | air =1
Flowing tubing head pressure (phf): | 800 | psia
Flowing tubing head temperature (thf): | 90 | °F
Flowing temperature at tubing shoe (twf): | 175 | °F
Liquid production rate (qL): | 2000 | stb/day
Production GLR (GLR): | 500 | scf/bbl
Water cut (WC): | 0 | %
Water Rate | 0 | bbl/day
Gas Rate | 1000000 | scf/day
Rsi | 753.105
Oil Pbp | 2109.1175
Interfacial tension (s): | 30 | dynes/cm
Specific gravity of water (gw): | 1.05 | H2O=1
Pbh_static | 1035.1842 | psia
Zwh | 0.84999
Zbh | 0.8088
#Nodes | 101
# | Depth ft | P psi | T °F | Gas DENSITY LB/FT^3 | LHOLDUP | USL ft/s | USG ft/s | Vt [ft/s] | qt[MMscf/day] | Norm(Vg/Vt)
1 | 0 | 800 | 90 | 3.2777 | 0.50726 | 4.6699 | 6.8698 | 8.782 | 1.2807 | 0.78225
2 | 100 | 822.4181 | 90.85 | 3.2777 | 0.50726 | 4.6699 | 6.8698 | 8.6487 | 1.2994 | 0.79431
3 | 200 | 844.9487 | 91.7 | 3.3769 | 0.51022 | 4.6699 | 6.6679 | 8.5201 | 1.318 | 0.78261
4 | 300 | 867.59 | 92.55 | 3.4769 | 0.51312 | 4.6699 | 6.4762 | 8.3961 | 1.3364 | 0.77134 | HagedornBrown(double totalMD,double tubingID,double oilPb,double Rsi,double sGOil,double sGGas,double sGWater,double interfacialTension,double flowingTubingHeadPressure,double flowingTubingHeadTemperature,double flowingBHTemperature,double qLiquid,double qWater,double qGas,int numberOfElements = 100)
5 | 400 | 890.3404 | 93.4 | 3.5775 | 0.51597 | 4.6699 | 6.294 | 8.2763 | 1.3547 | 0.76048 | =HagedornBrown(B2,B3,B16,B15,D4,B6,B18,B17,B7,B8,B9,B10,B13,B14,100)
6 | 500 | 913.1981 | 94.25 | 3.6789 | 0.51875 | 4.6699 | 6.1206 | 8.1607 | 1.3728 | 0.75002
7 | 600 | 936.1616 | 95.1 | 3.7809 | 0.52148 | 4.6699 | 5.9555 | 8.0489 | 1.3907 | 0.73992
8 | 700 | 959.2292 | 95.95 | 3.8835 | 0.52416 | 4.6699 | 5.7982 | 7.9408 | 1.4085 | 0.73018
9 | 800 | 982.3993 | 96.8 | 3.9867 | 0.52679 | 4.6699 | 5.6481 | 7.8362 | 1.4261 | 0.72077
10 | 900 | 1005.6705 | 97.65 | 4.0904 | 0.52937 | 4.6699 | 5.5048 | 7.735 | 1.4436 | 0.71168
11 | 1000 | 1029.0412 | 98.5 | 4.1947 | 0.5319 | 4.6699 | 5.368 | 7.637 | 1.4609 | 0.70289
12 | 1100 | 1052.51 | 99.35 | 4.2994 | 0.53438 | 4.6699 | 5.2372 | 7.5421 | 1.4781 | 0.69439
13 | 1200 | 1076.0755 | 100.2 | 4.4046 | 0.53682 | 4.6699 | 5.1121 | 7.4501 | 1.495 | 0.68618
14 | 1300 | 1099.7363 | 101.05 | 4.5102 | 0.53921 | 4.6699 | 4.9924 | 7.361 | 1.5119 | 0.67822
15 | 1400 | 1123.491 | 101.9 | 4.6162 | 0.54156 | 4.6699 | 4.8778 | 7.2746 | 1.5285 | 0.67053
16 | 1500 | 1147.3382 | 102.75 | 4.7225 | 0.54387 | 4.6699 | 4.768 | 7.1908 | 1.545 | 0.66307
17 | 1600 | 1171.2767 | 103.6 | 4.8291 | 0.54614 | 4.6699 | 4.6628 | 7.1095 | 1.5613 | 0.65585
18 | 1700 | 1195.305 | 104.45 | 4.9359 | 0.54837 | 4.6699 | 4.5619 | 7.0306 | 1.5775 | 0.64885
19 | 1800 | 1219.422 | 105.3 | 5.043 | 0.55056 | 4.6699 | 4.465 | 6.9541 | 1.5935 | 0.64207
20 | 1900 | 1243.6262 | 106.15 | 5.1502 | 0.55272 | 4.6699 | 4.3721 | 6.8798 | 1.6093 | 0.6355
21 | 2000 | 1267.9166 | 107 | 5.2575 | 0.55483 | 4.6699 | 4.2829 | 6.8076 | 1.6249 | 0.62913
22 | 2100 | 1292.2917 | 107.85 | 5.3648 | 0.55691 | 4.6699 | 4.1972 | 6.7376 | 1.6404 | 0.62295
23 | 2200 | 1316.7503 | 108.7 | 5.4722 | 0.55896 | 4.6699 | 4.1148 | 6.6695 | 1.6557 | 0.61695
24 | 2300 | 1341.2914 | 109.55 | 5.5796 | 0.56097 | 4.6699 | 4.0356 | 6.6034 | 1.6708 | 0.61114
25 | 2400 | 1365.9135 | 110.4 | 5.6869 | 0.56295 | 4.6699 | 3.9595 | 6.5392 | 1.6858 | 0.6055
26 | 2500 | 1390.6155 | 111.25 | 5.7941 | 0.56489 | 4.6699 | 3.8862 | 6.4768 | 1.7005 | 0.60002
27 | 2600 | 1415.3963 | 112.1 | 5.9011 | 0.5668 | 4.6699 | 3.8157 | 6.4161 | 1.7151 | 0.5947
28 | 2700 | 1440.2546 | 112.95 | 6.008 | 0.56868 | 4.6699 | 3.7478 | 6.3572 | 1.7295 | 0.58954
29 | 2800 | 1465.1892 | 113.8 | 6.1146 | 0.57053 | 4.6699 | 3.6825 | 6.2999 | 1.7437 | 0.58454
30 | 2900 | 1490.1991 | 114.65 | 6.2209 | 0.57234 | 4.6699 | 3.6196 | 6.2442 | 1.7577 | 0.57967
31 | 3000 | 1515.2831 | 115.5 | 6.3269 | 0.57413 | 4.6699 | 3.5589 | 6.19 | 1.7716 | 0.57495
32 | 3100 | 1540.44 | 116.35 | 6.4325 | 0.57589 | 4.6699 | 3.5005 | 6.1373 | 1.7852 | 0.57036
33 | 3200 | 1565.6687 | 117.2 | 6.5377 | 0.57762 | 4.6699 | 3.4442 | 6.0861 | 1.7987 | 0.56591
34 | 3300 | 1590.9682 | 118.05 | 6.6425 | 0.57932 | 4.6699 | 3.3898 | 6.0363 | 1.812 | 0.56158
35 | 3400 | 1616.3372 | 118.9 | 6.7468 | 0.58099 | 4.6699 | 3.3375 | 5.9878 | 1.8251 | 0.55737
36 | 3500 | 1641.7748 | 119.75 | 6.8505 | 0.58263 | 4.6699 | 3.2869 | 5.9407 | 1.838 | 0.55329
37 | 3600 | 1667.2798 | 120.6 | 6.9537 | 0.58425 | 4.6699 | 3.2381 | 5.8948 | 1.8507 | 0.54932
38 | 3700 | 1692.8512 | 121.45 | 7.0563 | 0.58585 | 4.6699 | 3.191 | 5.8502 | 1.8632 | 0.54546
39 | 3800 | 1718.4879 | 122.3 | 7.1583 | 0.58741 | 4.6699 | 3.1456 | 5.8068 | 1.8756 | 0.54171
40 | 3900 | 1744.1889 | 123.15 | 7.2597 | 0.58896 | 4.6699 | 3.1017 | 5.7645 | 1.8878 | 0.53806
41 | 4000 | 1769.9533 | 124 | 7.3603 | 0.59048 | 4.6699 | 3.0592 | 5.7234 | 1.8997 | 0.53452
42 | 4100 | 1795.7799 | 124.85 | 7.4603 | 0.59197 | 4.6699 | 3.0182 | 5.6833 | 1.9115 | 0.53107
43 | 4200 | 1821.6678 | 125.7 | 7.5595 | 0.59344 | 4.6699 | 2.9786 | 5.6443 | 1.9231 | 0.52772
44 | 4300 | 1847.616 | 126.55 | 7.658 | 0.59489 | 4.6699 | 2.9403 | 5.6064 | 1.9346 | 0.52446
45 | 4400 | 1873.6236 | 127.4 | 7.7557 | 0.59632 | 4.6699 | 2.9033 | 5.5694 | 1.9458 | 0.5213
46 | 4500 | 1899.6895 | 128.25 | 7.8526 | 0.59773 | 4.6699 | 2.8675 | 5.5334 | 1.9569 | 0.51821
47 | 4600 | 1925.813 | 129.1 | 7.9486 | 0.59911 | 4.6699 | 2.8328 | 5.4983 | 1.9678 | 0.51522
48 | 4700 | 1951.9931 | 129.95 | 8.0439 | 0.60048 | 4.6699 | 2.7993 | 5.4642 | 1.9785 | 0.5123
49 | 4800 | 1978.2288 | 130.8 | 8.1382 | 0.60182 | 4.6699 | 2.7668 | 5.4309 | 1.9891 | 0.50946
50 | 4900 | 2004.5193 | 131.65 | 8.2318 | 0.60315 | 4.6699 | 2.7354 | 5.3985 | 1.9994 | 0.5067
51 | 5000 | 2030.8637 | 132.5 | 8.3244 | 0.60446 | 4.6699 | 2.7049 | 5.3668 | 2.0097 | 0.50401
52 | 5100 | 2057.2612 | 133.35 | 8.4162 | 0.60575 | 4.6699 | 2.6754 | 5.336 | 2.0197 | 0.50139
53 | 5200 | 2083.711 | 134.2 | 8.507 | 0.60702 | 4.6699 | 2.6469 | 5.306 | 2.0296 | 0.49884
54 | 5300 | 2110.2122 | 135.05 | 8.597 | 0.60827 | 4.6699 | 2.6192 | 5.2767 | 2.0393 | 0.49636
55 | 5400 | 2136.7645 | 135.9 | 8.6861 | 0.60952 | 4.6699 | 2.5923 | 5.2482 | 2.0488 | 0.49395
56 | 5500 | 2163.3778 | 136.75 | 8.7742 | 0.611 | 4.6699 | 2.5663 | 5.2203 | 2.0582 | 0.49159
57 | 5600 | 2190.051 | 137.6 | 8.8615 | 0.61244 | 4.6699 | 2.541 | 5.1931 | 2.0675 | 0.4893
58 | 5700 | 2216.7831 | 138.45 | 8.9478 | 0.61386 | 4.6699 | 2.5165 | 5.1666 | 2.0765 | 0.48706
59 | 5800 | 2243.5729 | 139.3 | 9.0333 | 0.61526 | 4.6699 | 2.4927 | 5.1407 | 2.0855 | 0.48489
60 | 5900 | 2270.4196 | 140.15 | 9.1179 | 0.61663 | 4.6699 | 2.4695 | 5.1154 | 2.0943 | 0.48276
61 | 6000 | 2297.322 | 141 | 9.2017 | 0.61798 | 4.6699 | 2.4471 | 5.0907 | 2.1029 | 0.48069
62 | 6100 | 2324.2792 | 141.85 | 9.2845 | 0.6193 | 4.6699 | 2.4252 | 5.0666 | 2.1114 | 0.47867
63 | 6200 | 2351.2903 | 142.7 | 9.3664 | 0.6206 | 4.6699 | 2.404 | 5.0431 | 2.1198 | 0.47669
64 | 6300 | 2378.3543 | 143.55 | 9.4475 | 0.62187 | 4.6699 | 2.3834 | 5.0201 | 2.1281 | 0.47477
65 | 6400 | 2405.4702 | 144.4 | 9.5276 | 0.62313 | 4.6699 | 2.3633 | 4.9976 | 2.1362 | 0.47289
66 | 6500 | 2432.6372 | 145.25 | 9.6069 | 0.62436 | 4.6699 | 2.3438 | 4.9756 | 2.1441 | 0.47106
67 | 6600 | 2459.8543 | 146.1 | 9.6853 | 0.62557 | 4.6699 | 2.3249 | 4.9542 | 2.152 | 0.46927
68 | 6700 | 2487.1208 | 146.95 | 9.7628 | 0.62676 | 4.6699 | 2.3064 | 4.9332 | 2.1597 | 0.46753
69 | 6800 | 2514.4356 | 147.8 | 9.8394 | 0.62793 | 4.6699 | 2.2885 | 4.9127 | 2.1672 | 0.46582
70 | 6900 | 2541.798 | 148.65 | 9.9152 | 0.62908 | 4.6699 | 2.271 | 4.8927 | 2.1747 | 0.46416
71 | 7000 | 2569.2072 | 149.5 | 9.99 | 0.63021 | 4.6699 | 2.2539 | 4.8731 | 2.182 | 0.46253
72 | 7100 | 2596.6624 | 150.35 | 10.0641 | 0.63132 | 4.6699 | 2.2374 | 4.8539 | 2.1892 | 0.46094
73 | 7200 | 2624.1627 | 151.2 | 10.1372 | 0.63241 | 4.6699 | 2.2212 | 4.8351 | 2.1963 | 0.45939
74 | 7300 | 2651.7074 | 152.05 | 10.2095 | 0.63348 | 4.6699 | 2.2055 | 4.8168 | 2.2033 | 0.45788
75 | 7400 | 2679.2957 | 152.9 | 10.281 | 0.63454 | 4.6699 | 2.1902 | 4.7988 | 2.2102 | 0.45639
76 | 7500 | 2706.9269 | 153.75 | 10.3516 | 0.63558 | 4.6699 | 2.1752 | 4.7813 | 2.217 | 0.45495
77 | 7600 | 2734.6003 | 154.6 | 10.4214 | 0.6366 | 4.6699 | 2.1607 | 4.7641 | 2.2236 | 0.45353
78 | 7700 | 2762.3151 | 155.45 | 10.4904 | 0.6376 | 4.6699 | 2.1464 | 4.7473 | 2.2301 | 0.45215
79 | 7800 | 2790.0707 | 156.3 | 10.5585 | 0.63859 | 4.6699 | 2.1326 | 4.7308 | 2.2366 | 0.45079
80 | 7900 | 2817.8664 | 157.15 | 10.6259 | 0.63956 | 4.6699 | 2.1191 | 4.7146 | 2.2429 | 0.44947
81 | 8000 | 2845.7014 | 158 | 10.6924 | 0.64052 | 4.6699 | 2.1059 | 4.6988 | 2.2491 | 0.44817
82 | 8100 | 2873.5752 | 158.85 | 10.7582 | 0.64146 | 4.6699 | 2.093 | 4.6834 | 2.2553 | 0.4469
83 | 8200 | 2901.4871 | 159.7 | 10.8232 | 0.64239 | 4.6699 | 2.0804 | 4.6682 | 2.2613 | 0.44566
84 | 8300 | 2929.4365 | 160.55 | 10.8874 | 0.6433 | 4.6699 | 2.0682 | 4.6533 | 2.2672 | 0.44445
85 | 8400 | 2957.4228 | 161.4 | 10.9509 | 0.64419 | 4.6699 | 2.0562 | 4.6388 | 2.2731 | 0.44326
86 | 8500 | 2985.4453 | 162.25 | 11.0136 | 0.64508 | 4.6699 | 2.0445 | 4.6245 | 2.2789 | 0.4421
87 | 8600 | 3013.5036 | 163.1 | 11.0755 | 0.64595 | 4.6699 | 2.033 | 4.6105 | 2.2845 | 0.44096
88 | 8700 | 3041.5969 | 163.95 | 11.1367 | 0.64681 | 4.6699 | 2.0219 | 4.5968 | 2.2901 | 0.43984
89 | 8800 | 3069.7248 | 164.8 | 11.1972 | 0.64765 | 4.6699 | 2.0109 | 4.5834 | 2.2956 | 0.43875
90 | 8900 | 3097.8867 | 165.65 | 11.257 | 0.64848 | 4.6699 | 2.0003 | 4.5702 | 2.301 | 0.43768
91 | 9000 | 3126.0821 | 166.5 | 11.3161 | 0.6493 | 4.6699 | 1.9898 | 4.5573 | 2.3063 | 0.43663
92 | 9100 | 3154.3104 | 167.35 | 11.3744 | 0.6501 | 4.6699 | 1.9796 | 4.5446 | 2.3116 | 0.4356
93 | 9200 | 3182.5711 | 168.2 | 11.4321 | 0.6509 | 4.6699 | 1.9696 | 4.5321 | 2.3167 | 0.43459
94 | 9300 | 3210.8637 | 169.05 | 11.4891 | 0.65168 | 4.6699 | 1.9599 | 4.5199 | 2.3218 | 0.43361
95 | 9400 | 3239.1878 | 169.9 | 11.5455 | 0.65245 | 4.6699 | 1.9503 | 4.5079 | 2.3268 | 0.43264
96 | 9500 | 3267.5428 | 170.75 | 11.6011 | 0.65322 | 4.6699 | 1.9409 | 4.4961 | 2.3318 | 0.43169
97 | 9600 | 3295.9283 | 171.6 | 11.6562 | 0.65396 | 4.6699 | 1.9318 | 4.4846 | 2.3366 | 0.43076
98 | 9700 | 3324.3438 | 172.45 | 11.7105 | 0.6547 | 4.6699 | 1.9228 | 4.4733 | 2.3414 | 0.42984
99 | 9800 | 3352.7889 | 173.3 | 11.7643 | 0.65543 | 4.6699 | 1.914 | 4.4621 | 2.3461 | 0.42895
100 | 9900 | 3381.2631 | 174.15 | 11.8174 | 0.65615 | 4.6699 | 1.9054 | 4.4512 | 2.3508 | 0.42807
101 | 10000 | 3409.7659 | 175 | 11.8699 | 0.65686 | 4.6699 | 1.897 | 4.4404 | 2.3553 | 0.42721

## Sheet2
|  | P | 4200 | SG Gas | 0.7
|  | T | 634.67
Ql | GVF | Qg | GVF | GLR
50000 | 0% | 1000000 | 1.382% | 20
45000 | 5% | 3380383.691 | 5% | 75.1196
40000 | 10% | 6343436.0069 | 10% | 158.5859
35000 | 15% | 8812422.4368 | 15% | 251.7835
30000 | 20% | 10704548.2956 | 20% | 356.8183
25000 | 25% | 11866883.7871 | 24.96% | 474.6754
20000 | 30% | 12221503.1696 | 29.98% | 611.0752
15000 | 35% | 11510065.5119 | 34.96% | 767.3377
10000 | 40% | 9527047.9831 | 40.03% | 952.7048
5000 | 45% | 5840622.3334 | 45.01% | 1168.1245
| GLR | Ql | GVF
| 20 | 50000 | 0%
| 75.1196 | 45000 | 5%
| 158.5859 | 40000 | 10%
| 251.7835 | 35000 | 15%
| 356.8183 | 30000 | 20%
| 474.6754 | 25000 | 25%
| 611.0752 | 20000 | 30%
| 767.3377 | 15000 | 35%
| 952.7048 | 10000 | 40%
| 1168.1245 | 5000 | 45%
| text(20, 50000, labels = "0%", col = ESPAnnotationColor, cex = ESP_Eff_cex, font = 2, srt = 0, adj = 0) | lines(c(20,20), c(50000,100000), col = ESPAnnotationColor, lwd = 2)
| text(75, 45000, labels = "5%", col = ESPAnnotationColor, cex = ESP_Eff_cex, font = 2, srt = 0, adj = 0) | lines(c(75,75), c(45000,100000), col = ESPAnnotationColor, lwd = 2)
| text(159, 40000, labels = "10%", col = ESPAnnotationColor, cex = ESP_Eff_cex, font = 2, srt = 0, adj = 0) | lines(c(159,159), c(40000,100000), col = ESPAnnotationColor, lwd = 2)
| text(252, 35000, labels = "15%", col = ESPAnnotationColor, cex = ESP_Eff_cex, font = 2, srt = 0, adj = 0) | lines(c(252,252), c(35000,100000), col = ESPAnnotationColor, lwd = 2)
| text(357, 30000, labels = "20%", col = ESPAnnotationColor, cex = ESP_Eff_cex, font = 2, srt = 0, adj = 0) | lines(c(357,357), c(30000,100000), col = ESPAnnotationColor, lwd = 2)
| text(475, 25000, labels = "25%", col = ESPAnnotationColor, cex = ESP_Eff_cex, font = 2, srt = 0, adj = 0) | lines(c(475,475), c(25000,100000), col = ESPAnnotationColor, lwd = 2)
| text(611, 20000, labels = "30%", col = ESPAnnotationColor, cex = ESP_Eff_cex, font = 2, srt = 0, adj = 0) | lines(c(611,611), c(20000,100000), col = ESPAnnotationColor, lwd = 2)
| text(767, 15000, labels = "35%", col = ESPAnnotationColor, cex = ESP_Eff_cex, font = 2, srt = 0, adj = 0) | lines(c(767,767), c(15000,100000), col = ESPAnnotationColor, lwd = 2)
| text(953, 10000, labels = "40%", col = ESPAnnotationColor, cex = ESP_Eff_cex, font = 2, srt = 0, adj = 0) | lines(c(953,953), c(10000,100000), col = ESPAnnotationColor, lwd = 2)
| text(1168, 5000, labels = "45%", col = ESPAnnotationColor, cex = ESP_Eff_cex, font = 2, srt = 0, adj = 0) | lines(c(1168,1168), c(5000,100000), col = ESPAnnotationColor, lwd = 2)
lines(c(1,20), c(50000,50000), col = ESPAnnotationColor, lwd = 2, lty = 3)
lines(c(1,75), c(45000,45000), col = ESPAnnotationColor, lwd = 2, lty = 3)
lines(c(1,159), c(40000,40000), col = ESPAnnotationColor, lwd = 2, lty = 3)
lines(c(1,252), c(35000,35000), col = ESPAnnotationColor, lwd = 2, lty = 3)
lines(c(1,357), c(30000,30000), col = ESPAnnotationColor, lwd = 2, lty = 3)
lines(c(1,475), c(25000,25000), col = ESPAnnotationColor, lwd = 2, lty = 3)
lines(c(1,611), c(20000,20000), col = ESPAnnotationColor, lwd = 2, lty = 3)
lines(c(1,767), c(15000,15000), col = ESPAnnotationColor, lwd = 2, lty = 3)
lines(c(1,953), c(10000,10000), col = ESPAnnotationColor, lwd = 2, lty = 3)
lines(c(1,1168), c(5000,5000), col = ESPAnnotationColor, lwd = 2, lty = 3)

## Sheet3
| temperature | 614.67 | °R |  | Nre | 5921263.1579
| sGGas | 0.7 |  |  | f | 0.0043701
|  |  | ID | 1.25 | 1.5 | 1.75 | 1.9 | 2.375 | 2.875 | 3.5 | 4.5 | 5.5 | 7
|  |  | area ft^2 | 0.0085221 | 0.012272 | 0.016703 | 0.019689 | 0.030765 | 0.045082 | 0.066813 | 0.11045 | 0.16499 | 0.26725
qg[scf]
psig |  | Pressure | ug_min | qg[scf] 1.25 | qg[scf] 1.5 | qg[scf] 1.75 | qg[scf] 1.9 | qg[scf] 2.375 | qg[scf] 2.875 | qg[scf] 3.5 | qg[scf] 4.5 | qg[scf] 5.5 | qg[scf] 7 | z
10 | 10 psig | 24.7 | #VALUE! | #VALUE! | #VALUE! | #VALUE! | #VALUE! | #VALUE! | #VALUE! | #VALUE! | #VALUE! | #VALUE! | #VALUE! | 0.99685
30 | 30 psig | 44.7 | #VALUE! | #VALUE! | #VALUE! | #VALUE! | #VALUE! | #VALUE! | #VALUE! | #VALUE! | #VALUE! | #VALUE! | #VALUE! | 0.9943
50 | 50 psig | 64.7 | #VALUE! | #VALUE! | #VALUE! | #VALUE! | #VALUE! | #VALUE! | #VALUE! | #VALUE! | #VALUE! | #VALUE! | #VALUE! | 0.99176
150 | 150 psig | 164.7 | #VALUE! | #VALUE! | #VALUE! | #VALUE! | #VALUE! | #VALUE! | #VALUE! | #VALUE! | #VALUE! | #VALUE! | #VALUE! | 0.97912